## Stage1
TopModule | Ports | Bits | Direct | SubModule | Ports | Bits | Direct | Signals | Bits | Modules | Internal Port | External Signal
Stage1 | clk | 1 | in | PC_Register | clk | 1 | in | PC_in | 12 | PC_Register | clk | clk
| reset | 1 | in |  | reset | 1 | in | PC_out | 12 |  | reset | reset
| ProgMode | 1 | in |  | En | 1 | in | PC_Adder_out | 12 |  | En | En_Pipeline
| Instruction_Data | 32 | in |  | inpt | 12 | in | Addr_inpt | 12 |  | inpt | PC_in
| Instruction_addr | 12 | in |  | outpt | 12 | out | Instruction | 32 |  | outpt | PC_out
| En_Pipeline | 1 | in | PC_MUX | addr_BR_JMP | 12 | in |  |  | PC_MUX | addr_BR_JMP | addr_BR_JMP
| Instruction_out | 32 | out |  | addr_next | 12 | in |  |  |  | addr_next | PC_Adder_out
| addr_BR_JMP | 12 | in |  | selector | 1 | in |  |  |  | selector | PC_sel
| PC_sel | 1 | in |  | outpt | 12 | out |  |  |  | outpt | PC_in
|  |  |  | Instruction_Memory | address | 12 | in |  |  | Instruction_Memory | address | Addr_inpt
[5 empty] | data_in | 32 | in |  |  |  | data_in | Instruction_Data
[5 empty] | data_out | 32 | out |  |  |  | data_out | Instruction
[5 empty] | R_nW | 1 | in |  |  |  | R_nW | ProgMode
[5 empty] | reset | 1 | in |  |  |  | reset | reset
|  |  |  | IF_ID_Pipeline_Register | clk | 1 | in |  |  | IF_ID_Pipeline_Register | clk | clk
[5 empty] | reset | 1 | in |  |  |  | reset | reset
[5 empty] | Instruction_in | 32 | in |  |  |  | Instruction_in | Instruction
[5 empty] | Instruction_out | 32 | out |  |  |  | Instruction_out | Instruction_out
|  |  |  | PC_Adder | inpt | 12 | in |  |  | PC_Adder | inpt | PC_out
[5 empty] | outpt | 12 | out |  |  |  | outpt | PC_Adder_out
|  |  |  | Instruction_Memory_MUX | in0 | 12 | in |  |  | Instruction_Memory_MUX | in0 | Instruction_addr
[5 empty] | in1 | 12 | in |  |  |  | in1 | PC_out
[5 empty] | selector | 1 | in |  |  |  | selector | ProgMode
[5 empty] | outpt | 12 | out |  |  |  | outpt | Addr_inpt

## Stage2
TopModule | Ports | Bits | Direct | SubModule | Ports | Bits | Direct | Signals | Bits | Modules | Internal Port | External Signal
Stage2 | clk | 1 | in | Control_Unit | Instruction | 32 | in | ALU_Op_Code | 6 | Control_Unit | Instruction | Instruction
| reset | 1 | in |  | OP_Code | 6 | out | ALU_src | 1 |  | OP_Code | ALU_Op_Code
| En_Pipeline | 1 | in |  | ALU_src | 1 | out | En_Integer | 1 |  | ALU_src | ALU_src
| Instruction | 32 | in |  | En_Integer | 1 | out | En_Float | 1 |  | En_Integer | En_Integer
| Addr_Write_Reg | 5 | in |  | En_Float | 1 | out | Memory_Read | 1 |  | En_Float | En_Float
| Reg_Write_En_in | 1 | in |  | Memory_Read | 1 | out | Memory_Write | 1 |  | Memory_Read | Memory_Read
| SP_Data | 12 | out |  | Memory_Write | 1 | out | Reg_Read_En | 1 |  | Memory_Write | Memory_Write
| ALU_Op_Code_out | 6 | out |  | Reg_Read_En | 1 | out | Reg_Write_En | 1 |  | Reg_Read_En | Reg_Read_En
| ALU_src_out | 1 | out |  | Reg_Write_En | 1 | out | WB_MUX_sel | 2 |  | Reg_Write_En | Reg_Write_En
| En_Integer_out | 1 | out |  | WB_MUX_sel | 2 | out | JMP_flag | 1 |  | WB_MUX_sel | WB_MUX_sel
| En_Float_out | 1 | out |  | JMP_flag | 1 | out | CALL_flag | 1 |  | JMP_flag | JMP_flag
| Memory_Read_out | 1 | out |  | CALL_flag | 1 | out | RET_flag | 1 |  | CALL_flag | CALL_flag
| Memory_Write_out | 1 | out |  | RET_flag | 1 | out | BR_flag | 1 |  | RET_flag | RET_flag
| Reg_Write_En_out | 1 | out |  | BR_flag | 1 | out | data1 | 32 |  | BR_flag | BR_flag
| WB_Mux_sel_out | 2 | out | Register_File | reset | 1 | in | data2 | 32 | Register_File | reset | reset
| CALL_flag_out | 1 | out |  | Addr_Read_Reg1 | 5 | in | SP_out | 12 |  | Addr_Read_Reg1 | Instruction(25 downto 21)
| RET_flag_out | 1 | out |  | Addr_Read_Reg2 | 5 | in |  |  |  | Addr_Read_Reg2 | Instruction(20 downto 16)
| BR_flag_out | 1 | out |  | En_Read | 1 | in |  |  |  | En_Read | Reg_Read_En
| Addr_Write_Reg_out | 5 | out |  | Addr_Write_Reg | 5 | in |  |  |  | Addr_Write_Reg | Addr_Write_Reg
| data1_out | 32 | out |  | En_Write | 1 | in |  |  |  | En_Write | Reg_Write_En_in
| data2_out | 32 | out |  | data1 | 32 | out |  |  |  | data1 | data1
| imm_out | 16 | out |  | data2 | 32 | out |  |  |  | data2 | data2
|  |  |  | StackPointer | reset | 1 | in |  |  | StackPointer | reset | reset
[5 empty] | pop | 1 | in |  |  |  | pop | RET_flag
[5 empty] | push | 1 | in |  |  |  | push | CALL_flag
[5 empty] | output | 12 | out |  |  |  | output | SP_out
[5 empty] | inpt | 12 | in |  |  |  | inpt | Instruction(11 downto 0)
|  |  |  | ID_EX_Pipeline_Register | clk | 1 | in |  |  | ID_EX_Pipeline_Register | clk | clk
[5 empty] | reset | 1 | in |  |  |  | reset | reset
[5 empty] | En | 1 | in |  |  |  | En | En_Pipeline
[5 empty] | ALU_Op_Code_in | 6 | in |  |  |  | ALU_Op_Code_in | ALU_Op_Code
[5 empty] | ALU_src_in | 1 | in |  |  |  | ALU_src_in | ALU_src
[5 empty] | En_Integer_in | 1 | in |  |  |  | En_Integer_in | En_Integer
[5 empty] | En_Float_in | 1 | in |  |  |  | En_Float_in | En_Float
[5 empty] | Memory_Read_in | 1 | in |  |  |  | Memory_Read_in | Memory_Read
[5 empty] | Memory_Write_in | 1 | in |  |  |  | Memory_Write_in | Memory_Write
[5 empty] | Reg_Write_En_in | 1 | in |  |  |  | Reg_Write_En_in | Reg_Write_En
[5 empty] | WB_Mux_sel_in | 2 | in |  |  |  | WB_Mux_sel_in | WB_MUX_sel
[5 empty] | CALL_flag_in | 1 | in |  |  |  | CALL_flag_in | CALL_flag
[5 empty] | RET_flag_in | 1 | in |  |  |  | RET_flag_in | RET_flag
[5 empty] | BR_flag_in | 1 | in |  |  |  | BR_flag_in | BR_flag
[5 empty] | ALU_Op_Code_out | 6 | out |  |  |  | ALU_Op_Code_out | ALU_Op_Code_out
[5 empty] | ALU_src_out | 1 | out |  |  |  | ALU_src_out | ALU_src_out
[5 empty] | En_Integer_out | 1 | out |  |  |  | En_Integer_out | En_Integer_out
[5 empty] | En_Float_out | 1 | out |  |  |  | En_Float_out | En_Float_out
[5 empty] | Memory_Read_out | 1 | out |  |  |  | Memory_Read_out | Memory_Read_out
[5 empty] | Memory_Write_out | 1 | out |  |  |  | Memory_Write_out | Memory_Write_out
[5 empty] | Reg_Write_En_out | 1 | out |  |  |  | Reg_Write_En_out | Reg_Write_En_out
[5 empty] | WB_Mux_sel_out | 2 | out |  |  |  | WB_Mux_sel_out | WB_Mux_sel_out
[5 empty] | CALL_flag_out | 1 | out |  |  |  | CALL_flag_out | CALL_flag_out
[5 empty] | RET_flag_out | 1 | out |  |  |  | RET_flag_out | RET_flag_out
[5 empty] | BR_flag_out | 1 | out |  |  |  | BR_flag_out | BR_flag_out
[5 empty] | Addr_Write_Reg_in | 5 | in |  |  |  | Addr_Write_Reg_in | Instruction(15 downto 11)
[5 empty] | data1_in | 32 | in |  |  |  | data1_in | data1
[5 empty] | data2_in | 32 | in |  |  |  | data2_in | data2
[5 empty] | imm_in | 16 | in |  |  |  | imm_in | Instruction(15 downto 0)
[5 empty] | Addr_Write_Reg_out | 5 | out |  |  |  | Addr_Write_Reg_out | Addr_Write_Reg_out
[5 empty] | data1_out | 32 | out |  |  |  | data1_out | data1_out
[5 empty] | data2_out | 32 | out |  |  |  | data2_out | data2_out
[5 empty] | imm_out | 16 | out |  |  |  | imm_out | imm_out
[5 empty] | SP_in | 12 | in |  |  |  | SP_in | SP_out
[5 empty] | SP_out | 12 | out |  |  |  | SP_out | SP_Data

## Stage3
TopModule | Ports | Bits | Direct | SubModule | Ports | Bits | Direct | Signals | Bits | Modules | Internal Port | External Signal
Stage3 | clk | 1 | in | ALU | inpt1 | 32 | in | ALU_inpt | 32 | ALU_MUX | in0 | data2_in
| reset | 1 | in |  | inpt2 | 32 | in | Result | 32 |  | in1 | imm_in
| SP_Data | 12 | in |  | outpt | 32 | out | ALU_out | 32 |  | selector | ALU_src
| ALU_Op_Code | 6 | in |  | Op_Code | 6 | in | FPU_out | 32 |  | outpt | ALU_inpt
| ALU_src | 1 | in |  | En | 1 | in | BR_Ex | 1 | ALU | inpt1 | ALU_inpt
| En_Integer | 1 | in | FPU | inpt1 | 32 | in |  |  |  | inpt2 | data2_in
| En_Float | 1 | in |  | inpt2 | 32 | in |  |  |  | outpt | ALU_out
| Memory_Read_in | 1 | in |  | outpt | 32 | out |  |  |  | Op_Code | ALU_Op_Code
| Memory_Write_in | 1 | in |  | Op_Code | 6 | in |  |  |  | En | En_Integer
| Reg_Write_En_in | 1 | in |  | En | 1 | in |  |  | FPU | inpt1 | data1_in
| WB_Mux_sel_in | 2 | in | ALU_MUX | in0 | 32 | in |  |  |  | inpt2 | data2_in
| CALL_flag_in | 1 | in |  | in1 | 16 | in |  |  |  | outpt | FPU_out
| RET_flag_in | 1 | in |  | selector | 1 | in |  |  |  | Op_Code | ALU_Op_Code
| BR_flag_in | 1 | in |  | outpt | 32 | out |  |  |  | En | En_Float
| Addr_Write_Reg_in | 5 | in | Result_Module | in0 | 32 | in |  |  | Result_Module | in0 | ALU_out
| data1_in | 32 | in |  | in1 | 32 | in |  |  |  | in1 | FPU_out
| data2_in | 32 | in |  | selector | 2 | in |  |  |  | selector | En_Integer & En_Float
| imm_in | 16 | in |  | outpt | 32 | out |  |  |  | outpt | Result
| Result_out | 32 | out | EX_MEM_Pipeline_Register | clk | 1 | in |  |  | EX_MEM_Pipeline_Register | clk | clk
| Memory_Read_out | 1 | out |  | reset | 1 | in |  |  |  | reset | reset
| Memory_Write_out | 1 | out |  | Memory_Read_in | 1 | in |  |  |  | Result_in | Result
| Reg_Write_En_out | 1 | out |  | Memory_Write_in | 1 | in |  |  |  | Result_out | Result_out
| WB_Mux_sel_out | 2 | out |  | Reg_Write_En_in | 1 | in |  |  |  | Memory_Read_in | Memory_Read_in
| Addr_Write_Reg_out | 5 | out |  | WB_Mux_sel_in | 2 | in |  |  |  | Memory_Write_in | Memory_Write_in
| imm_out | 16 | out |  | Memory_Read_out | 1 | out |  |  |  | Reg_Write_En_in | Reg_Write_En_in
| BR_Ex_out | 1 | out |  | Memory_Write_out | 1 | out |  |  |  | WB_Mux_sel_in | WB_Mux_sel_in
| CALL_flag_out | 1 | out |  | Reg_Write_En_out | 1 | out |  |  |  | Memory_Read_out | Memory_Read_out
| RET_flag_out | 1 | out |  | WB_Mux_sel_out | 2 | out |  |  |  | Memory_Write_out | Memory_Write_out
| SP_Data_out | 12 | out |  | Result_in | 32 | in |  |  |  | Reg_Write_En_out | Reg_Write_En_out
| data2_out | 32 | out |  | Result_out | 32 | out |  |  |  | WB_Mux_sel_out | WB_Mux_sel_out
[5 empty] | Addr_Write_Reg_in | 5 | in |  |  |  | Addr_Write_Reg_in | Addr_Write_Reg_in
[5 empty] | Addr_Write_Reg_out | 5 | out |  |  |  | Addr_Write_Reg_out | Addr_Write_Reg_out
[5 empty] | imm_in | 16 | in |  |  |  | imm_in | imm_in
[5 empty] | imm_out | 16 | out |  |  |  | imm_out | imm_out
[5 empty] | BR_Ex_in | 1 | in |  |  |  | BR_Ex_in | BR_Ex
[5 empty] | BR_Ex_out | 1 | out |  |  |  | BR_Ex_out | BR_Ex_out
[5 empty] | CALL_flag_in | 1 | in |  |  |  | CALL_flag_in | CALL_flag_in
[5 empty] | RET_flag_in | 1 | in |  |  |  | RET_flag_in | RET_flag_in
[5 empty] | CALL_flag_out | 1 | out |  |  |  | CALL_flag_out | CALL_flag_out
[5 empty] | RET_flag_out | 1 | out |  |  |  | RET_flag_out | RET_flag_out
[5 empty] | SP_Data_in | 12 | in |  |  |  | SP_Data_in | SP_Data
[5 empty] | SP_Data_out | 12 | out |  |  |  | SP_Data_out | SP_Data_out
[5 empty] | data2_in | 32 | in |  |  |  | data2_in | data2_in
[5 empty] | data2_out | 32 | out |  |  |  | data2_out | data2_out
|  |  |  | JMP_BR_Tester | BR_flag | 1 | in |  |  | JMP_BR_Tester | BR_flag | BR_flag_in
[5 empty] | data1 | 32 | in |  |  |  | data1 | data1_in
[5 empty] | data2 | 32 | in |  |  |  | data2 | data2_in
[5 empty] | BR_Ex | 1 | out |  |  |  | BR_Ex | BR_Ex
[5 empty] | Op_Code | 6 | in |  |  |  | Op_Code | ALU_Op_Code

## Stage4
TopModule | Ports | Bits | Direct | SubModule | Ports | Bits | Direct | Signals | Bits | Modules | Internal Port | External Signal

## Stage5
TopModule | Ports | Bits | Direct | SubModule | Ports | Bits | Direct | Signals | Bits | Modules | Internal Port | External Signal

## MIPS_Core
TopModule | Ports | Bits | Direct | SubModule | Ports | Bits | Direct | Signals | Bits | Modules | Internal Port | External Signal