## Stage1
Modules | External Output Signal | Intenal Output Port | External Input Signal | Internal Input Port | Module
IF_Register_PC | PC_out[31:0] | outpt[31:0] | clk - TopModule | clk | IF_Register_PC
IF_PC_Adder |  |  | reset - TopModule | reset
IF_Instruction_Memory |  |  | STAGE 3 | data [31:0]
IF_ID_Pipeline_Register | PC_in[31:0] | outpt[31:0] | PC_out[31:0] | inpt [31:0] | IF_PC_Adder
Signals | IR[31:0] | data_out[31:0] | clk - TopModule | clk | IF_Instruction_Memory
PC_in[31:0] |  |  | x | data_in[31:0]
PC_out[31:0] |  |  | PC_out[31:0] | address[31:0]
IR[31:0] |  |  | 1' | R_nW
| STAGE2 | Inst_out[31:0] | clk - TopModule | clk | IF_ID_Pipeline_Register
| STAGE2 | next_addr_out[31:0] | 1' | En
|  |  | IR[31:0] | Inst_in[31:0]
|  |  | PC_in [31:0] | next_addr_in[31:0]
|  |  | reset - TopModule | reset

## Stage2
Modules | External Output Signal | Internal Output Port | External Input Signal | Internal Input Port | Module
IF_ID_Pipeline_Register | Instruction[31:0] | Inst_out[31:0] | 1' | En | IF_ID_Pipeline_Register
ID_Control_Unit | ID_next_addr[31:0] | next_addr_out[31:0] | clk - TopModule | clk
ID_Register_File |  |  | STAGE 1 | Inst_in[31:0]
ID_EX_Pipeline_Register |  |  | STAGE 1 | next_addr_in[31:0]
Signals |  |  | reset - TopModule | reset
Instruction[31:0] | ID_ALU_Op_Code[5:0] | ALU_Op_Code[5:0] | Instruction[31:0] | Instruction[31:0] | ID_Control_Unit
ID_next_addr[31:0] | ID_ALU_src | ALU_src
ID_ALU_Op_Code[5:0] | ID_En_Integer | En_Integer
ID_ALU_src | ID_En_Float | En_Float
ID_En_Integer | ID_Memory_Read | Memory_Read
ID_En_Float | ID_Memory_Write | Memory_Write
ID_Memory_Read | ID_Register_Read | Register_Read
ID_Memory_Write | ID_Register_Write | Register_Write
ID_Register_Read | ID_WB_MUX[1:0] | WB_MUX[1:0]
ID_Register_Write | ID_data1[31:0] | data1[31:0] | clk - TopModule | clk | ID_Register_File
ID_WB_MUX[1:0] | ID_data2[31:0] | data2[31:0] | ID_Register_Read | En_Read
ID_data1[31:0] |  |  | STAGE 5 | En_Write
ID_data2[31:0] |  |  | Instruction[25:21] | Read_Reg1[4:0]
|  |  | Instruction[20:16] | Read_Reg2[4:0]
|  |  | STAGE 5 | Write_Reg[4:0]
|  |  | STAGE 5 | data_in[31:0]
|  |  | reset - TopModule | reset
| STAGE 3 | Register_Write_addr_out[4:0] | clk - TopModule | clk | ID_EX_Pipeline_Register
| STAGE 3 | data1_out[31:0] | 1' | En
| STAGE 3 | data2_out[31:0] | reset - TopModule | reset
| STAGE 3 | imm_out[15:0] | Instruction[15:11] | Register_Write_addr_in[4:0]
| STAGE 3 | next_addr_out[31:0] | ID_data1[31:0] | data1_in[31:0]
| STAGE 3 | ALU_Op_Code_out[5:0] | ID_data2[31:0] | data2_in[31:0]
| STAGE 3 | ALU_src_out | Instruction[15:0] | imm_in[15:0]
| STAGE 3 | En_Integer_out | ID_next_addr[31:0] | next_addr_in[31:0]
| STAGE 3 | En_Float_out | ID_ALU_Op_Code[5:0] | ALU_Op_Code_in[5:0]
| STAGE 3 | Memory_Read_out | ID_ALU_src | ALU_src_in
| STAGE 3 | Memory_Write_out | ID_En_Integer | En_Integer_in
| STAGE 3 | Write_Register_out | ID_En_Float | En_Float_in
| STAGE 3 | WB_MUX_out[1:0] | ID_Memory_Read | Memory_Read_in
|  |  | ID_Memory_Write | Memory_Write_in
|  |  | ID_Register_Write | Write_Register_in
|  |  | ID_WB_MUX[1:0] | WB_MUX_in[1:0]

## Stage3
Modules | External Output Signal | Internal Output Port | External Input Signal | Internal Input Port | Module
ID_EX_Pipeline_Register | EX_Register_Write_addr[4:0] | Register_Write_addr_out[4:0] | clk - TopModule | clk | ID_EX_Pipeline_Register
EX_ALU_src_MUX | EX_data1[31:0] | data1_out[31:0] | 1' | En
EX_ALU_IU | EX_data2[31:0] | data2_out[31:0] | reset - TopModule | reset
EX_ALU_FPU | EX_imm[15:0] | imm_out[15:0] | STAGE 2 | Register_Write_addr_in[4:0]
EX_MEM_Pipeline_Register | EX_next_addr_out[31:0] | next_addr_out[31:0] | STAGE 2 | data1_in[31:0]
Signals | EX_ALU_Op_Code[5:0] | ALU_Op_Code_out[5:0] | STAGE 2 | data2_in[31:0]
EX_Register_Write_addr[4:0] | EX_ALU_src | ALU_src_out | STAGE 2 | imm_in[15:0]
EX_data1[31:0] | EX_En_Integer | En_Integer_out | STAGE 2 | next_addr_in[31:0]
EX_data2[31:0] | EX_En_Float | En_Float_out | STAGE 2 | ALU_Op_Code_in[5:0]
EX_imm[15:0] | EX_Memory_Read | Memory_Read_out | STAGE 2 | ALU_src_in
EX_next_addr_out[31:0] | EX_Memory_Write | Memory_Write_out | STAGE 2 | En_Integer_in
EX_ALU_Op_Code[5:0] | EX_Write_Register | Write_Register_out | STAGE 2 | En_Float_in
EX_ALU_src | EX_WB_MUX[1:0] | WB_MUX_out[1:0] | STAGE 2 | Memory_Read_in
EX_En_Integer |  |  | STAGE 2 | Memory_Write_in
EX_En_Float |  |  | STAGE 2 | Write_Register_in
EX_Memory_Read |  |  | STAGE 2 | WB_MUX_in[1:0]
EX_Memory_Write | EX_ALU_B[31:0] | ALU_inpt[31:0] | EX_imm[15:0] | imm[15:0] | EX_ALU_src_MUX
EX_Write_Register |  |  | EX_data2[31:0] | data2[31:0]
EX_WB_MUX[1:0] |  |  | EX_ALU_src | selector
EX_ALU_B[31:0] | EX_ALU_out[31:0] | outpt[31:0] | EX_data1[31:0] | inpt1[31:0] | EX_ALU_IU
EX_ALU_out[31:0] | EX_BEQ_flag | BEQ_flag | EX_ALU_B[31:0] | inpt2[31:0]
EX_FPU_out[31:0] | EX_BNE_flag | BNE_flag | EX_ALU_Op_Code[5:0] | Op_Code[5:0]
EX_BEQ_flag | EX_BGT_flag | BGT_flag
EX_BNE_flag | EX_BLE_flag | BLE_flag
EX_BGT_flag | EX_FPU_out[31:0] | outpt[31:0] | EX_data1[31:0] | inpt1[31:0] | EX_ALU_FPU
EX_BLE_flag |  |  | EX_data2[31:0] | inpt2[31:0]
|  |  | EX_ALU_Op_Code[1:0] | Op_Code[1:0]
| PC_next_addr[31:0] | PC_next_addr_out[31:0] | EX_BEQ_flag | BEQ_flag | EX_Jump_Tester
|  |  | EX_BNE_flag | BNE_flag
|  |  | EX_BGT_flag | BGT_flag
|  |  | EX_BLE_flag | BLE_flag
|  |  | EX_imm[15:0] | imm_in[15:0]
|  |  | EX_next_addr_out[31:0] | PC_next_addr_in[31:0]
| STAGE4 | FPU_result_out[31:0] | clk - TopModule | clk | EX_MEM_Pipeline_Register
| STAGE4 | ALU_result_out[31:0] | 1' | En
| STAGE4 | data2_out[31:0] | reset - TopModule | reset
| STAGE4 | Write_Register_addr_out[4:0] | EX_FPU_out[31:0] | FPU_result_in[31:0]
| STAGE4 | Memory_Read_out | EX_ALU_out[31:0] | ALU_result_in[31:0]
| STAGE4 | Memory_Write_out | EX_data2[31:0] | data2_in[31:0]
| STAGE4 | Write_Register_out | EX_Register_Write_addr[4:0] | Write_Regiter_addr_in[4:0]
| STAGE4 | WB_MUX_out[1:0] | EX_Memory_Read | Memory_Read_in
|  |  | EX_Memory_Write | Memory_Write_in
|  |  | EX_Write_Register | Write_Register_in
|  |  | EX_WB_MUX[1:0] | WB_MUX_in[1:0]

## Stage4
Modules | External Output Signal | Internal Output Port | External Input Signal | Internal Input Port | Module
EX_MEM_Pipeline_Register | MEM_FPU_Result[31:0] | FPU_result_out[31:0] | clk - TopModule | clk | EX_MEM_Pipeline_Register
MEM_Data_Memory | MEM_ALU_Result[31:0] | ALU_result_out[31:0] | 1' | En
MEM_WB_Pipeline_Register | MEM_data[31:0] | data2_out[31:0] | reset - TopModule | reset
Signals | MEM_Write_Register_addr[4:0] | Write_Regiter_addr_out[4:0] | STAGE3 | FPU_result_in[31:0]
MEM_FPU_Result[31:0] | MEM_Memory_Read | Memory_Read_out | STAGE3 | ALU_result_in[31:0]
MEM_ALU_Result[31:0] | MEM_Memory_Write | Memory_Write_out | STAGE3 | data2_in[31:0]
MEM_data[31:0] | MEM_Write_Register | Write_Register_out | STAGE3 | Write_Regiter_addr_in[4:0]
MEM_data_out[31:0] | MEM_WB_MUX[1:0] | WB_MUX_out[1:0] | STAGE3 | Memory_Read_in
MEM_Memory_Read |  |  | STAGE3 | Memory_Write_in
MEM_Memory_Write |  |  | STAGE3 | Write_Register_in
MEM_Write_Register |  |  | STAGE3 | WB_MUX_in[1:0]
MEM_WB_MUX[1:0] | MEM_data_out[31:0] | data_out | clk - TopModule | clk | MEM_Data_Memory
MEM_Write_Register_addr[4:0] |  |  | reset - TopModule | reset
|  |  | MEM_Memory_Read | Read
|  |  | MEM_Memory_Write | Write
|  |  | MEM_data[31:0] | data_in[31:0]
|  |  | MEM_ALU_Result[31:0] | address[31:0]
| STAGE5 | FPU_result_out[31:0] | clk - TopModule | clk | MEM_WB_Pipeline_Register
| STAGE5 | ALU_result_out[31:0] | 1' | En
| STAGE5 | Data_Memory_out[31:0] | reset - TopModule | reset
| STAGE5 | Write_Register_addr_out[4:0] | MEM_FPU_Result[31:0] | FPU_result_in[31:0]
| STAGE5 | Write_Register_out | MEM_ALU_Result[31:0] | ALU_result_in[31:0]
| STAGE5 | WB_MUX_out[1:0] | MEM_data_out[31:0] | Data_Memory_in[31:0]
|  |  | MEM_Write_Register_addr[4:0] | Write_Register_addr_in[4:0]
|  |  | MEM_Write_Register | Write_Register_in
|  |  | MEM_WB_MUX[1:0] | WB_MUX_in[1:0]

## Stage5
Modules | External Output Signal | Internal Output Port | External Input Signal | Internal Input Port | Module
MEM_WB_Pipeline_Register | WB_FPU_Result[31:0] | FPU_result_out[31:0] | clk - TopModule | clk | MEM_WB_Pipeline_Register
| WB_ALU_Result[31:0] | ALU_result_out[31:0] | 1' | En
Signals | WB_Data_Memory[31:0] | Data_Memory_out[31:0] | reset - TopModule | reset
WB_FPU_Result[31:0] | WB_Register_addr[4:0] | Write_Register_addr_out[4:0] | STAGE4 | FPU_result_in[31:0]
WB_ALU_Result[31:0] | WB_Write_Register_out (STAGE2) | Write_Register_out | STAGE4 | ALU_result_in[31:0]
WB_Data_Memory[31:0] | WB_WB_MUX[1:0] (STAGE2) | WB_MUX_out[1:0] | STAGE4 | Data_Memory_in[31:0]
WB_Register_addr[4:0] |  |  | STAGE4 | Write_Register_addr_in[4:0]
WB_Write_Register_out |  |  | STAGE4 | Write_Register_in
WB_WB_MUX[1:0] |  |  | STAGE4 | WB_MUX_in[1:0]
| STAGE2 | WB_out[31:0] | WB_ALU_Result[31:0] | ALU_in[31:0] | WB_Reg_MUX
|  |  | WB_FPU_Result[31:0] | FPU_in[31:0]
|  |  | WB_Data_Memory[31:0] | MEM_in[31:0]
|  |  | WB_WB_MUX[1:0] | sel[1:0]