## Stage1
TopModule | Ports | Bits | Direct | SubModule | Ports | Bits | Direct | Signals | Bits | Modules | Internal Port | External Signal
Stage1 | clk | 1 | in | PC_Register | clk | 1 | in | PC_Reg_out | 12 | PC_Register | clk | clk
| En_PC | 1 | in |  | En | 1 | in | PC_Reg_in | 12 |  | En | En_PC
| reset | 1 | in |  | reset | 1 | in | Prog_Mux_out | 12 |  | reset | reset
| addr_Prog | 12 | in |  | inpt | 12 | in | IR | 32 |  | inpt | PC_Reg_in
| Prog_Mode | 1 | in |  | outpt | 12 | out |  |  |  | outpt | PC_Reg_out
| instruction_Prog | 32 | in | PC_Adder | inpt | 12 | in |  |  | PC_Adder | inpt | PC_Reg_out
| IF_ID_En | 1 | in |  | outpt | 12 | out |  |  |  | outpt | PC_Reg_in
| Instruction | 32 | out | ProgMux | in0 | 12 | in |  |  | ProgMux | in0 | addr_Prog
| PC_next | 12 | out |  | in1 | 12 | in |  |  |  | in1 | PC_Reg_out
[5 empty] | selector | 1 | in |  |  |  | selector | Prog_Mode
[5 empty] | outpt | 12 | out |  |  |  | outpt | Prog_Mux_out
|  |  |  | Instruction_Memory | clk | 1 | in |  |  | Instruction_Memory | clk | not clk
[5 empty] | R_nW | 1 | in |  |  |  | R_nW | Prog_Mode
[5 empty] | address | 12 | in |  |  |  | address | Prog_Mux_out
[5 empty] | data_in | 32 | in |  |  |  | data_in | instruction_Prog
[5 empty] | data_out | 32 | out |  |  |  | data_out | IR
|  |  |  | IF_ID_Pipeline_Register | clk | 1 | in |  |  | IF_ID_Pipeline_Register | clk | clk
[5 empty] | reset | 1 | in |  |  |  | reset | reset
[5 empty] | En | 1 | in |  |  |  | En | IF_ID_En
[5 empty] | inst_in | 32 | in |  |  |  | inst_in | IR
[5 empty] | PC_next_in | 12 | in |  |  |  | PC_next_in | PC_Reg_in
[5 empty] | inst_out | 32 | out |  |  |  | inst_out | Instruction
[5 empty] | PC_next_out | 12 | out |  |  |  | PC_next_out | PC_next

## Stage2
TopModule | Ports | Bits | Direct | SubModule | Ports | Bits | Direct | Signals | Bits | Modules | Internal Port | External Signal

## Stage3
TopModule | Ports | Bits | Direct | SubModule | Ports | Bits | Direct | Signals | Bits | Modules | Internal Port | External Signal

## Stage4
TopModule | Ports | Bits | Direct | SubModule | Ports | Bits | Direct | Signals | Bits | Modules | Internal Port | External Signal

## Stage5
TopModule | Ports | Bits | Direct | SubModule | Ports | Bits | Direct | Signals | Bits | Modules | Internal Port | External Signal