## Stage1
TopModule | Ports | Bits | Direct | SubModule | Ports | Bits | Direct | Signals | Bits | Modules | Internal Port | External Signal | Source_Signal | Destination_Signal
Stage1 | clk | 1 | in | PC_Register | reset | 1 | in | PC_in | 12 | PC_Register | reset | reset | not clk | n_clk
| reset | 1 | in |  | En | 1 | in | PC_out | 12 |  | En | En_Stage1 | En_Pipeline and ProgMode | En_Stage1
| ProgMode | 1 | in |  | inpt | 12 | in | PC_Adder_out | 12 |  | inpt | PC_in
| Instruction_Data | 32 | in |  | outpt | 12 | out | Addr_inpt | 12 |  | outpt | PC_out
| Instruction_addr | 12 | in | PC_MUX | addr_BR_JMP | 12 | in | Instruction | 32 | PC_MUX | addr_BR_JMP | addr_BR_JMP
| En_Pipeline | 1 | in |  | addr_next | 12 | in | PC_next | 12 |  | addr_next | PC_next
| Instruction_out | 32 | out |  | selector | 1 | in | n_clk | 1 |  | selector | PC_sel
| addr_BR_JMP | 12 | in |  | outpt | 12 | out | En_Stage1 | 1 |  | outpt | PC_in
| PC_sel | 1 | in | Instruction_Memory | address | 12 | in |  |  | Instruction_Memory | clk | n_clk
[5 empty] | clk | 1 | in |  |  |  | address | Addr_inpt
[5 empty] | data_in | 32 | in |  |  |  | data_in | Instruction_Data
[5 empty] | data_out | 32 | out |  |  |  | data_out | Instruction
[5 empty] | R_nW | 1 | in |  |  |  | R_nW | ProgMode
[5 empty] | reset | 1 | in |  |  |  | reset | reset
|  |  |  | IF_ID_Pipeline_Register | clk | 1 | in |  |  | IF_ID_Pipeline_Register | clk | clk
[5 empty] | reset | 1 | in |  |  |  | reset | reset
[5 empty] | Instruction_in | 32 | in |  |  |  | Instruction_in | Instruction
[5 empty] | Instruction_out | 32 | out |  |  |  | Instruction_out | Instruction_out
[5 empty] | En | 1 | in |  |  |  | En | En_Stage1
[5 empty] | PC_Adder_in | 12 | in |  |  |  | PC_Adder_in | PC_Adder_out
[5 empty] | PC_Adder_out | 12 | out |  |  |  | PC_Adder_out | PC_next
|  |  |  | PC_Adder | inpt | 12 | in |  |  | PC_Adder | inpt | PC_out
[5 empty] | outpt | 12 | out |  |  |  | outpt | PC_Adder_out
|  |  |  | Instruction_Memory_MUX | in0 | 12 | in |  |  | Instruction_Memory_MUX | in0 | Instruction_addr
[5 empty] | in1 | 12 | in |  |  |  | in1 | PC_out
[5 empty] | selector | 1 | in |  |  |  | selector | ProgMode
[5 empty] | outpt | 12 | out |  |  |  | outpt | Addr_inpt

## Stage2
TopModule | Ports | Bits | Direct | SubModule | Ports | Bits | Direct | Signals | Bits | Modules | Internal Port | External Signal | Source_Signal | Destination_Signal
Stage2 | clk | 1 | in | Control_Unit | Instruction | 32 | in | ALU_Op_Code | 6 | Control_Unit | Instruction | Instruction | not clk | n_clk
| reset | 1 | in |  | OP_Code | 6 | out | ALU_src | 1 |  | OP_Code | ALU_Op_Code | CALL_flag or RET_flag or BR_flag or JMP_flag | Hazard_flag
| En_Pipeline | 1 | in |  | ALU_src | 1 | out | En_Integer | 1 |  | ALU_src | ALU_src | Instruction(25 downto 21) | Addr_Read_Reg1
| Instruction | 32 | in |  | En_Integer | 1 | out | En_Float | 1 |  | En_Integer | En_Integer | Instruction(20 downto 16) | Addr_Read_Reg2
| Addr_Write_Reg | 5 | in |  | En_Float | 1 | out | Memory_Read | 1 |  | En_Float | En_Float
| Reg_Write_En_in | 1 | in |  | Memory_Read | 1 | out | Memory_Write | 1 |  | Memory_Read | Memory_Read
| SP_Data | 8 | out |  | Memory_Write | 1 | out | Reg_Read_En | 1 |  | Memory_Write | Memory_Write
| ALU_Op_Code_out | 6 | out |  | Reg_Read_En | 1 | out | Reg_Write_En | 1 |  | Reg_Read_En | Reg_Read_En
| ALU_src_out | 1 | out |  | Reg_Write_En | 1 | out | WB_MUX_sel | 1 |  | Reg_Write_En | Reg_Write_En
| En_Integer_out | 1 | out |  | WB_MUX_sel | 1 | out | JMP_flag | 1 |  | WB_MUX_sel | WB_MUX_sel
| En_Float_out | 1 | out |  | JMP_flag | 1 | out | CALL_flag | 1 |  | JMP_flag | JMP_flag
| Memory_Read_out | 1 | out |  | CALL_flag | 1 | out | RET_flag | 1 |  | CALL_flag | CALL_flag
| Memory_Write_out | 1 | out |  | RET_flag | 1 | out | BR_flag | 1 |  | RET_flag | RET_flag
| Reg_Write_En_out | 1 | out |  | BR_flag | 1 | out | data1 | 32 |  | BR_flag | BR_flag
| WB_Mux_sel_out | 1 | out |  | Addr_MUX_sel | 1 | out | data2 | 32 |  | Addr_MUX_sel | Addr_MUX_sel
| CALL_flag_out | 1 | out | Register_File | reset | 1 | in | SP_out | 8 | Register_File | reset | reset
| RET_flag_out | 1 | out |  | clk | 1 | in | Reg1_out | 32 |  | clk | n_clk
| BR_flag_out | 1 | out |  | Addr_Read_Reg1 | 5 | in | Reg2_out | 32 |  | Addr_Read_Reg1 | Instruction(25 downto 21)
| Addr_Write_Reg_out | 5 | out |  | Addr_Read_Reg2 | 5 | in | n_clk | 1 |  | Addr_Read_Reg2 | Instruction(20 downto 16)
| data1_out | 32 | out |  | En_Read | 1 | in | Addr_MUX_sel | 1 |  | En_Read | Reg_Read_En
| data2_out | 32 | out |  | Addr_Write_Reg | 5 | in | Addr_Reg_Write | 5 |  | Addr_Write_Reg | Addr_Write_Reg
| imm_out | 16 | out |  | En_Write | 1 | in |  |  |  | En_Write | Reg_Write_En_in
| JMP_flag_out | 1 | out |  | data_in | 32 | in |  |  |  | data_in | data_in
| data_in | 32 | in |  | data1 | 32 | out |  |  |  | data1 | Reg1_out
| Forward_Data_in | 32 | in |  | data2 | 32 | out |  |  |  | data2 | Reg2_out
| Forward_Selector | 2 | in | StackPointer | reset | 1 | in |  |  | StackPointer | reset | reset
| Hazard_flag | 1 | out |  | clk | 1 | in |  |  |  | clk | n_clk
| Addr_Read_Reg1 | 5 | out |  | pop | 1 | in |  |  |  | pop | RET_flag
| Addr_Read_Reg2 | 5 | out |  | push | 1 | in |  |  |  | push | CALL_flag
[5 empty] | output | 8 | out |  |  |  | output | SP_out
|  |  |  | ID_EX_Pipeline_Register | clk | 1 | in |  |  | ID_EX_Pipeline_Register | clk | clk
[5 empty] | reset | 1 | in |  |  |  | reset | reset
[5 empty] | En | 1 | in |  |  |  | En | En_Pipeline
[5 empty] | ALU_Op_Code_in | 6 | in |  |  |  | ALU_Op_Code_in | ALU_Op_Code
[5 empty] | ALU_src_in | 1 | in |  |  |  | ALU_src_in | ALU_src
[5 empty] | En_Integer_in | 1 | in |  |  |  | En_Integer_in | En_Integer
[5 empty] | En_Float_in | 1 | in |  |  |  | En_Float_in | En_Float
[5 empty] | Memory_Read_in | 1 | in |  |  |  | Memory_Read_in | Memory_Read
[5 empty] | Memory_Write_in | 1 | in |  |  |  | Memory_Write_in | Memory_Write
[5 empty] | Reg_Write_En_in | 1 | in |  |  |  | Reg_Write_En_in | Reg_Write_En
[5 empty] | WB_Mux_sel_in | 1 | in |  |  |  | WB_Mux_sel_in | WB_MUX_sel
[5 empty] | CALL_flag_in | 1 | in |  |  |  | CALL_flag_in | CALL_flag
[5 empty] | RET_flag_in | 1 | in |  |  |  | RET_flag_in | RET_flag
[5 empty] | BR_flag_in | 1 | in |  |  |  | BR_flag_in | BR_flag
[5 empty] | ALU_Op_Code_out | 6 | out |  |  |  | ALU_Op_Code_out | ALU_Op_Code_out
[5 empty] | ALU_src_out | 1 | out |  |  |  | ALU_src_out | ALU_src_out
[5 empty] | En_Integer_out | 1 | out |  |  |  | En_Integer_out | En_Integer_out
[5 empty] | En_Float_out | 1 | out |  |  |  | En_Float_out | En_Float_out
[5 empty] | Memory_Read_out | 1 | out |  |  |  | Memory_Read_out | Memory_Read_out
[5 empty] | Memory_Write_out | 1 | out |  |  |  | Memory_Write_out | Memory_Write_out
[5 empty] | Reg_Write_En_out | 1 | out |  |  |  | Reg_Write_En_out | Reg_Write_En_out
[5 empty] | WB_Mux_sel_out | 1 | out |  |  |  | WB_Mux_sel_out | WB_Mux_sel_out
[5 empty] | CALL_flag_out | 1 | out |  |  |  | CALL_flag_out | CALL_flag_out
[5 empty] | RET_flag_out | 1 | out |  |  |  | RET_flag_out | RET_flag_out
[5 empty] | BR_flag_out | 1 | out |  |  |  | BR_flag_out | BR_flag_out
[5 empty] | JMP_flag_in | 1 | in |  |  |  | JMP_flag_in | JMP_flag
[5 empty] | JMP_flag_out | 1 | out |  |  |  | JMP_flag_out | JMP_flag_out
[5 empty] | Addr_Write_Reg_in | 5 | in |  |  |  | Addr_Write_Reg_in | Addr_Reg_Write
[5 empty] | data1_in | 32 | in |  |  |  | data1_in | data1
[5 empty] | data2_in | 32 | in |  |  |  | data2_in | data2
[5 empty] | imm_in | 16 | in |  |  |  | imm_in | Instruction(15 downto 0)
[5 empty] | Addr_Write_Reg_out | 5 | out |  |  |  | Addr_Write_Reg_out | Addr_Write_Reg_out
[5 empty] | data1_out | 32 | out |  |  |  | data1_out | data1_out
[5 empty] | data2_out | 32 | out |  |  |  | data2_out | data2_out
[5 empty] | imm_out | 16 | out |  |  |  | imm_out | imm_out
[5 empty] | SP_in | 8 | in |  |  |  | SP_in | SP_out
[5 empty] | SP_out | 8 | out |  |  |  | SP_out | SP_Data
|  |  |  | Forward_MUX | in0 | 32 | in |  |  | Forward_MUX | in0 | Reg1_out
[5 empty] | in1 | 32 | in |  |  |  | in1 | Forward_Data_in
[5 empty] | output | 32 | out |  |  |  | output | data1
[5 empty] | selector | 1 | in |  |  |  | selector | Forward_Selector(0)
|  |  |  | Reg_Addr_MUX | selector | 1 | in |  |  | Forward_MUX | in0 | Reg2_out
[5 empty] | R_Type_addr | 5 | in |  |  |  | in1 | Forward_Data_in
[5 empty] | I_Type_Addr | 5 | in |  |  |  | output | data2
[5 empty] | outpt | 5 | out |  |  |  | selector | Forward_Selector(1)
[10 empty] | Reg_Addr_MUX | selector | Addr_MUX_sel
[11 empty] | R_Type_addr | Instruction(15 downto 11)
[11 empty] | I_Type_Addr | Instruction(25 downto 21)
[11 empty] | outpt | Addr_Reg_Write

## Stage3
TopModule | Ports | Bits | Direct | SubModule | Ports | Bits | Direct | Signals | Bits | Modules | Internal Port | External Signal | Source_Signal | Destination_Signal
Stage3 | clk | 1 | in | ALU | inpt1 | 32 | in | ALU_inpt | 32 | ALU_MUX | in0 | data2_in | Result | Result_out_no_Pipeline
| reset | 1 | in |  | inpt2 | 32 | in | Result | 32 |  | in1 | imm_in | En_Integer & En_Float | En_Op
| SP_Data | 8 | in |  | outpt | 32 | out | ALU_out | 32 |  | selector | ALU_src
| ALU_Op_Code | 6 | in |  | Op_Code | 6 | in | FPU_out | 32 |  | outpt | ALU_inpt
| ALU_src | 1 | in |  | En | 1 | in | BR_Ex | 1 | ALU | inpt1 | ALU_inpt
| En_Integer | 1 | in | FPU | inpt1 | 32 | in | En_Op | 2 |  | inpt2 | data1_in
| En_Float | 1 | in |  | inpt2 | 32 | in |  |  |  | outpt | ALU_out
| Memory_Read_in | 1 | in |  | outpt | 32 | out |  |  |  | Op_Code | ALU_Op_Code
| Memory_Write_in | 1 | in |  | Op_Code | 6 | in |  |  |  | En | En_Integer
| Reg_Write_En_in | 1 | in |  | En | 1 | in |  |  | FPU | inpt1 | data1_in
| WB_Mux_sel_in | 1 | in | ALU_MUX | in0 | 32 | in |  |  |  | inpt2 | data2_in
| CALL_flag_in | 1 | in |  | in1 | 16 | in |  |  |  | outpt | FPU_out
| RET_flag_in | 1 | in |  | selector | 1 | in |  |  |  | Op_Code | ALU_Op_Code
| BR_flag_in | 1 | in |  | outpt | 32 | out |  |  |  | En | En_Float
| Addr_Write_Reg_in | 5 | in | Result_Module | in0 | 32 | in |  |  | Result_Module | in0 | ALU_out
| data1_in | 32 | in |  | in1 | 32 | in |  |  |  | in1 | FPU_out
| data2_in | 32 | in |  | selector | 2 | in |  |  |  | selector | En_Op
| imm_in | 16 | in |  | outpt | 32 | out |  |  |  | outpt | Result
| Result_out | 32 | out | EX_MEM_Pipeline_Register | clk | 1 | in |  |  | EX_MEM_Pipeline_Register | clk | clk
| Memory_Read_out | 1 | out |  | reset | 1 | in |  |  |  | reset | reset
| Memory_Write_out | 1 | out |  | Memory_Read_in | 1 | in |  |  |  | Result_in | Result
| Reg_Write_En_out | 1 | out |  | Memory_Write_in | 1 | in |  |  |  | Result_out | Result_out
| WB_Mux_sel_out | 1 | out |  | Reg_Write_En_in | 1 | in |  |  |  | Memory_Read_in | Memory_Read_in
| Addr_Write_Reg_out | 5 | out |  | WB_Mux_sel_in | 1 | in |  |  |  | Memory_Write_in | Memory_Write_in
| imm_out | 16 | out |  | Memory_Read_out | 1 | out |  |  |  | Reg_Write_En_in | Reg_Write_En_in
| BR_Ex_out | 1 | out |  | Memory_Write_out | 1 | out |  |  |  | WB_Mux_sel_in | WB_Mux_sel_in
| CALL_flag_out | 1 | out |  | Reg_Write_En_out | 1 | out |  |  |  | Memory_Read_out | Memory_Read_out
| RET_flag_out | 1 | out |  | WB_Mux_sel_out | 1 | out |  |  |  | Memory_Write_out | Memory_Write_out
| SP_Data_out | 8 | out |  | Result_in | 32 | in |  |  |  | Reg_Write_En_out | Reg_Write_En_out
| data1_out | 32 | out |  | Result_out | 32 | out |  |  |  | WB_Mux_sel_out | WB_Mux_sel_out
| JMP_flag_in | 1 | in |  | Addr_Write_Reg_in | 5 | in |  |  |  | Addr_Write_Reg_in | Addr_Write_Reg_in
| JMP_flag_out | 1 | out |  | Addr_Write_Reg_out | 5 | out |  |  |  | Addr_Write_Reg_out | Addr_Write_Reg_out
| Result_out_no_Pipeline | 32 | out |  | imm_in | 16 | in |  |  |  | imm_in | imm_in
| En_Pipeline | 1 | in |  | imm_out | 16 | out |  |  |  | imm_out | imm_out
[5 empty] | BR_Ex_in | 1 | in |  |  |  | BR_Ex_in | BR_Ex
[5 empty] | BR_Ex_out | 1 | out |  |  |  | BR_Ex_out | BR_Ex_out
[5 empty] | CALL_flag_in | 1 | in |  |  |  | CALL_flag_in | CALL_flag_in
[5 empty] | RET_flag_in | 1 | in |  |  |  | RET_flag_in | RET_flag_in
[5 empty] | CALL_flag_out | 1 | out |  |  |  | CALL_flag_out | CALL_flag_out
[5 empty] | RET_flag_out | 1 | out |  |  |  | RET_flag_out | RET_flag_out
[5 empty] | JMP_flag_in | 1 | in |  |  |  | JMP_flag_in | JMP_flag_in
[5 empty] | JMP_flag_out | 1 | out |  |  |  | JMP_flag_out | JMP_flag_out
[5 empty] | SP_Data_in | 8 | in |  |  |  | SP_Data_in | SP_Data
[5 empty] | SP_Data_out | 8 | out |  |  |  | SP_Data_out | SP_Data_out
[5 empty] | data1_in | 32 | in |  |  |  | data1_in | data1_in
[5 empty] | data1_out | 32 | out |  |  |  | data1_out | data1_out
[5 empty] | En_Pipeline | 1 | in |  |  |  | En_Pipeline | En_Pipeline
|  |  |  | JMP_BR_Tester | BR_flag | 1 | in |  |  | JMP_BR_Tester | BR_flag | BR_flag_in
[5 empty] | data1 | 32 | in |  |  |  | data1 | data1_in
[5 empty] | data2 | 32 | in |  |  |  | data2 | data2_in
[5 empty] | BR_Ex | 1 | out |  |  |  | BR_Ex | BR_Ex
[5 empty] | Op_Code | 6 | in |  |  |  | Op_Code | ALU_Op_Code

## Stage4
TopModule | Ports | Bits | Direct | SubModule | Ports | Bits | Direct | Signals | Bits | Modules | Internal Port | External Signal | Source_Signal | Destination_Signal
Stage4 | clk | 1 | in | Data_Memory | clk | 1 | in | MUX_out | 8 | Data_Memory | clk | n_clk | Memory_out | Mem_out_no_Pipeline
| reset | 1 | in |  | address | 8 | in | Memory_out | 32 |  | address | addr_memory_inpt | Result | ALU_out_no_Pipeline
| Memory_Read | 1 | in |  | data_in | 32 | in | n_clk | 1 |  | data_in | data_memory_inpt | not clk | n_clk
| Memory_Write | 1 | in |  | reset | 1 | in | sflag | 1 |  | reset | reset | CALL_flag or RET_flag | sflag
| SP_Data | 8 | in |  | data_out | 32 | out | data_memory_inpt | 32 |  | data_out | Memory_out
| data1 | 32 | in |  | En_Read | 1 | in | addr_memory_inpt | 8 |  | En_Read | Memory_Read
| Result | 32 | in |  | En_Write | 1 | in |  |  |  | En_Write | Memory_Write
| CALL_flag | 1 | in | MEM_Addr_MUX | in0 | 32 | in |  |  | MEM_Addr_MUX | in0 | Result
| RET_flag | 1 | in |  | in1 | 8 | in |  |  |  | in1 | SP_Data
| Reg_Write_En_in | 1 | in |  | selector | 1 | in |  |  |  | selector | sflag
| WB_Mux_sel_in | 1 | in |  | outpt | 8 | out |  |  |  | outpt | MUX_out
| Addr_Write_Reg_in | 5 | in | Trans_BR | BR_Ex_in | 1 | in |  |  | Trans_BR | BR_Ex_in | BR_Ex
| imm | 16 | in |  | JMP_flag | 1 | in |  |  |  | JMP_flag | JMP_flag
| BR_Ex | 1 | in |  | CALL_flag | 1 | in |  |  |  | CALL_flag | CALL_flag
| next_PC | 12 | out |  | RET_flag | 1 | in |  |  |  | RET_flag | RET_flag
| Memory_Data | 32 | out |  | imm | 16 | in |  |  |  | imm | imm
| Result_out | 32 | out |  | StackMemory_in | 16 | in |  |  |  | StackMemory_in | Memory_out(15 downto 0)
| Reg_Write_En_out | 1 | out |  | flag | 1 | out |  |  |  | flag | BR_JMP_Ex
| WB_Mux_sel_out | 1 | out |  | next_PC | 12 | out |  |  |  | next_PC | next_PC
| Addr_Write_Reg_out | 5 | out | MEM_WB_Pipeline_Register | clk | 1 | in |  |  | MEM_WB_Pipeline_Register | clk | clk
| JMP_flag | 1 | in |  | reset | 1 | in |  |  |  | reset | reset
| BR_JMP_Ex | 1 | out |  | Memory_in | 32 | in |  |  |  | Memory_in | Memory_out
| Mem_out_no_Pipeline | 32 | out |  | Memory_out | 32 | out |  |  |  | Memory_out | Memory_Data
| ALU_out_no_Pipeline | 32 | out |  | ALU_in | 32 | in |  |  |  | ALU_in | Result
| En_Prog_data_MEM | 1 | in |  | ALU_out | 32 | out |  |  |  | ALU_out | Result_out
| data_MEM_in | 32 | in |  | Reg_Write_En_in | 1 | in |  |  |  | Reg_Write_En_in | Reg_Write_En_in
| addr_MEM_in | 8 | in |  | WB_Mux_sel_in | 1 | in |  |  |  | WB_Mux_sel_in | WB_Mux_sel_in
[5 empty] | Addr_Write_Reg_in | 5 | in |  |  |  | Addr_Write_Reg_in | Addr_Write_Reg_in
[5 empty] | Reg_Write_En_out | 1 | out |  |  |  | Reg_Write_En_out | Reg_Write_En_out
[5 empty] | WB_Mux_sel_out | 1 | out |  |  |  | WB_Mux_sel_out | WB_Mux_sel_out
[5 empty] | Addr_Write_Reg_out | 5 | out |  |  |  | Addr_Write_Reg_out | Addr_Write_Reg_out
|  |  |  | ProgMUX_Data_MEM | selector | 1 | in |  |  | ProgMUX_Data_MEM | selector | En_Prog_data_MEM
[5 empty] | inpt0_data | 32 | in |  |  |  | inpt0_data | data_MEM_in
[5 empty] | inpt1_data | 32 | in |  |  |  | inpt1_data | data1
[5 empty] | outpt_data | 32 | out |  |  |  | outpt_data | data_memory_inpt
[5 empty] | inpt0_addr | 8 | in |  |  |  | inpt0_addr | addr_MEM_in
[5 empty] | inpt1_addr | 8 | in |  |  |  | inpt1_addr | MUX_out
[5 empty] | outpt_addr | 8 | out |  |  |  | outpt_addr | addr_memory_inpt

## Stage5
TopModule | Ports | Bits | Direct | SubModule | Ports | Bits | Direct | Signals | Bits | Modules | Internal Port | External Signal | Source_Signal | Destination_Signal
Stage5 | clk | 1 | in | WB_MUX_module | Mem_Data | 32 | in |  |  | WB_MUX_module | Mem_Data | Memory_Data | Addr_Write_Reg_in | Addr_Write_Reg_out
| reset | 1 | in |  | ALU_Data | 32 | in |  |  |  | ALU_Data | ALU_Data | Reg_Write_En_in | Reg_Write_En_out
| Memory_Data | 32 | in |  | REG_Data | 32 | out |  |  |  | REG_Data | Reg_Write_Data_out
| ALU_Data | 32 | in |  | selector | 1 | in |  |  |  | selector | WB_Mux_sel
| Reg_Write_En_in | 1 | in
| WB_Mux_sel | 1 | in
| Addr_Write_Reg_in | 5 | in
| Reg_Write_En_out | 1 | out
| Addr_Write_Reg_out | 5 | out
| Reg_Write_Data_out | 32 | out

## MIPS_Core
TopModule | Ports | Bits | Direct | SubModule | Ports | Bits | Direct | Signals | Bits | Modules | Internal Port | External Signal | Source_Signal | Destination_Signal
MIPS_Core | clk | 1 | in | Stage1 | clk | 1 | in | En_IF_ID | 1 | Stage1 | clk | clk | reset or Hazard_Pipeline_reset | pipeline_reset
| reset | 1 | in |  | reset | 1 | in | En_ID_EX | 1 |  | reset | pipeline_reset | not clk | n_clk
| ProgMode | 1 | in |  | ProgMode | 1 | in | stage12_Instruction | 32 |  | ProgMode | ProgMode | En_IF_ID_Hazard and En_IF_ID_Forward | En_IF_ID
| ADDR_Prog | 12 | in |  | Instruction_Data | 32 | in | stage14_next_PC | 12 |  | Instruction_Data | DATA_Prog | En_ID_EX_Hazard and En_ID_EX_Forward | En_ID_EX
| DATA_Prog | 32 | in |  | Instruction_addr | 12 | in | stage14_PC_sel | 1 |  | Instruction_addr | ADDR_Prog | En_EX_MEM_Hazard and En_EX_MEM_Forward | En_EX_MEM
| En_Prog_Data_MEM | 1 | in |  | En_Pipeline | 1 | in | stage25_Addr_Write_Reg | 5 |  | En_Pipeline | En_IF_ID
[5 empty] | Instruction_out | 32 | out | stage25_Reg_Write_En | 1 |  | Instruction_out | stage12_Instruction
[5 empty] | addr_BR_JMP | 12 | in | stage23_SP_Data | 8 |  | addr_BR_JMP | stage14_next_PC
[5 empty] | PC_sel | 1 | in | stage23_ALU_Op_Code | 6 |  | PC_sel | stage14_PC_sel
|  |  |  | Stage2 | clk | 1 | in | stage23_ALU_src | 1 | Stage2 | clk | clk
[5 empty] | reset | 1 | in | stage23_En_Integer | 1 |  | reset | pipeline_reset
[5 empty] | En_Pipeline | 1 | in | stage23_En_Float | 1 |  | En_Pipeline | En_ID_EX
[5 empty] | Instruction | 32 | in | stage23_Memory_Read | 1 |  | Instruction | stage12_Instruction
[5 empty] | Addr_Write_Reg | 5 | in | stage23_Memory_Write | 1 |  | Addr_Write_Reg | stage25_Addr_Write_Reg
[5 empty] | Reg_Write_En_in | 1 | in | stage23_Reg_Write_En | 1 |  | Reg_Write_En_in | stage25_Reg_Write_En
[5 empty] | SP_Data | 8 | out | stage23_WB_Mux_sel | 1 |  | SP_Data | stage23_SP_Data
[5 empty] | ALU_Op_Code_out | 6 | out | stage23_CALL | 1 |  | ALU_Op_Code_out | stage23_ALU_Op_Code
[5 empty] | ALU_src_out | 1 | out | stage23_RET | 1 |  | ALU_src_out | stage23_ALU_src
[5 empty] | En_Integer_out | 1 | out | stage23_BR | 1 |  | En_Integer_out | stage23_En_Integer
[5 empty] | En_Float_out | 1 | out | stage23_Addr_Write_Reg | 5 |  | En_Float_out | stage23_En_Float
[5 empty] | Memory_Read_out | 1 | out | stage23_data1 | 32 |  | Memory_Read_out | stage23_Memory_Read
[5 empty] | Memory_Write_out | 1 | out | stage23_data2 | 32 |  | Memory_Write_out | stage23_Memory_Write
[5 empty] | Reg_Write_En_out | 1 | out | stage23_imm | 16 |  | Reg_Write_En_out | stage23_Reg_Write_En
[5 empty] | WB_Mux_sel_out | 1 | out | stage23_JMP | 1 |  | WB_Mux_sel_out | stage23_WB_Mux_sel
[5 empty] | CALL_flag_out | 1 | out | stage34_result | 32 |  | CALL_flag_out | stage23_CALL
[5 empty] | RET_flag_out | 1 | out | stage34_Memory_Read | 1 |  | RET_flag_out | stage23_RET
[5 empty] | BR_flag_out | 1 | out | stage34_Memory_Write | 1 |  | BR_flag_out | stage23_BR
[5 empty] | Addr_Write_Reg_out | 5 | out | stage34_Reg_Write_En | 1 |  | Addr_Write_Reg_out | stage23_Addr_Write_Reg
[5 empty] | data1_out | 32 | out | stage34_WB_Mux_sel | 1 |  | data1_out | stage23_data1
[5 empty] | data2_out | 32 | out | stage34_Addr_Write_Reg | 5 |  | data2_out | stage23_data2
[5 empty] | imm_out | 16 | out | stage34_imm | 16 |  | imm_out | stage23_imm
[5 empty] | JMP_flag_out | 1 | out | stage34_BR_Ex | 1 |  | JMP_flag_out | stage23_JMP
[5 empty] | data_in | 32 | in | stage34_CALL | 1 |  | data_in | stage25_data_in
[5 empty] | Forward_Data_in | 32 | in | stage34_RET | 1 |  | Forward_Data_in | F_Data_STG2
[5 empty] | Forward_Selector | 2 | in | stage34_SP_Data | 8 |  | Forward_Selector | F_Sel
[5 empty] | Hazard_flag | 1 | out | stage34_data1 | 32 |  | Hazard_flag | Hazard_flag_STG2
[5 empty] | Addr_Read_Reg1 | 5 | out | F_Addr_Read_Reg1 | 5 |  | Addr_Read_Reg1 | F_Addr_Read_Reg1
[5 empty] | Addr_Read_Reg2 | 5 | out | F_Addr_Read_Reg2 | 5 |  | Addr_Read_Reg2 | F_Addr_Read_Reg2
|  |  |  | Stage3 | clk | 1 | in | stage34_JMP | 1 | Stage3 | clk | clk
[5 empty] | reset | 1 | in | stage45_Result | 32 |  | reset | reset
[5 empty] | SP_Data | 8 | in | stage45_Memory_Data | 32 |  | SP_Data | stage23_SP_Data
[5 empty] | ALU_Op_Code | 6 | in | stage45_Reg_Write_En | 1 |  | ALU_Op_Code | stage23_ALU_Op_Code
[5 empty] | ALU_src | 1 | in | stage45_WB_Mux_sel | 1 |  | ALU_src | stage23_ALU_src
[5 empty] | En_Integer | 1 | in | stage45_Addr_Write_Reg | 5 |  | En_Integer | stage23_En_Integer
[5 empty] | En_Float | 1 | in | stage25_data_in | 32 |  | En_Float | stage23_En_Float
[5 empty] | Memory_Read_in | 1 | in | Hazard_Pipeline_reset | 1 |  | Memory_Read_in | stage23_Memory_Read
[5 empty] | Memory_Write_in | 1 | in | STG3_Result | 32 |  | Memory_Write_in | stage23_Memory_Write
[5 empty] | Reg_Write_En_in | 1 | in | STG4_Result_Mem | 32 |  | Reg_Write_En_in | stage23_Reg_Write_En
[5 empty] | WB_Mux_sel_in | 1 | in | STG4_Result_ALU | 32 |  | WB_Mux_sel_in | stage23_WB_Mux_sel
[5 empty] | CALL_flag_in | 1 | in | F_Sel | 2 |  | CALL_flag_in | stage23_CALL
[5 empty] | RET_flag_in | 1 | in | F_Data_STG2 | 32 |  | RET_flag_in | stage23_RET
[5 empty] | BR_flag_in | 1 | in | pipeline_reset | 1 |  | BR_flag_in | stage23_BR
[5 empty] | Addr_Write_Reg_in | 5 | in | n_clk | 1 |  | Addr_Write_Reg_in | stage23_Addr_Write_Reg
[5 empty] | data1_in | 32 | in | STG3_flag | 1 |  | data1_in | stage23_data1
[5 empty] | data2_in | 32 | in | STG4_flag | 1 |  | data2_in | stage23_data2
[5 empty] | imm_in | 16 | in | En_EX_MEM | 1 |  | imm_in | stage23_imm
[5 empty] | Result_out | 32 | out | Hazard_flag_STG2 | 1 |  | Result_out | stage34_result
[5 empty] | Memory_Read_out | 1 | out | En_IF_ID_Forward | 1 |  | Memory_Read_out | stage34_Memory_Read
[5 empty] | Memory_Write_out | 1 | out | En_ID_EX_Forward | 1 |  | Memory_Write_out | stage34_Memory_Write
[5 empty] | Reg_Write_En_out | 1 | out | En_EX_MEM_Forward | 1 |  | Reg_Write_En_out | stage34_Reg_Write_En
[5 empty] | WB_Mux_sel_out | 1 | out | En_IF_ID_Hazard | 1 |  | WB_Mux_sel_out | stage34_WB_Mux_sel
[5 empty] | Addr_Write_Reg_out | 5 | out | En_ID_EX_Hazard | 1 |  | Addr_Write_Reg_out | stage34_Addr_Write_Reg
[5 empty] | imm_out | 16 | out | En_EX_MEM_Hazard | 1 |  | imm_out | stage34_imm
[5 empty] | BR_Ex_out | 1 | out |  |  |  | BR_Ex_out | stage34_BR_Ex
[5 empty] | CALL_flag_out | 1 | out |  |  |  | CALL_flag_out | stage34_CALL
[5 empty] | RET_flag_out | 1 | out |  |  |  | RET_flag_out | stage34_RET
[5 empty] | SP_Data_out | 8 | out |  |  |  | SP_Data_out | stage34_SP_Data
[5 empty] | data1_out | 32 | out |  |  |  | data1_out | stage34_data1
[5 empty] | JMP_flag_in | 1 | in |  |  |  | JMP_flag_in | stage23_JMP
[5 empty] | JMP_flag_out | 1 | out |  |  |  | JMP_flag_out | stage34_JMP
[5 empty] | Result_out_no_Pipeline | 32 | out |  |  |  | Result_out_no_Pipeline | STG3_Result
[5 empty] | En_Pipeline | 1 | in |  |  |  | En_Pipeline | En_EX_MEM
|  |  |  | Stage4 | clk | 1 | in |  |  | Stage4 | clk | clk
[5 empty] | reset | 1 | in |  |  |  | reset | reset
[5 empty] | Memory_Read | 1 | in |  |  |  | Memory_Read | stage34_Memory_Read
[5 empty] | Memory_Write | 1 | in |  |  |  | Memory_Write | stage34_Memory_Write
[5 empty] | SP_Data | 8 | in |  |  |  | SP_Data | stage34_SP_Data
[5 empty] | data1 | 32 | in |  |  |  | data1 | stage34_data1
[5 empty] | Result | 32 | in |  |  |  | Result | stage34_result
[5 empty] | CALL_flag | 1 | in |  |  |  | CALL_flag | stage34_CALL
[5 empty] | RET_flag | 1 | in |  |  |  | RET_flag | stage34_RET
[5 empty] | Reg_Write_En_in | 1 | in |  |  |  | Reg_Write_En_in | stage34_Reg_Write_En
[5 empty] | WB_Mux_sel_in | 1 | in |  |  |  | WB_Mux_sel_in | stage34_WB_Mux_sel
[5 empty] | Addr_Write_Reg_in | 5 | in |  |  |  | Addr_Write_Reg_in | stage34_Addr_Write_Reg
[5 empty] | imm | 16 | in |  |  |  | imm | stage34_imm
[5 empty] | BR_Ex | 1 | in |  |  |  | BR_Ex | stage34_BR_Ex
[5 empty] | next_PC | 12 | out |  |  |  | next_PC | stage14_next_PC
[5 empty] | Memory_Data | 32 | out |  |  |  | Memory_Data | stage45_Memory_Data
[5 empty] | Result_out | 32 | out |  |  |  | Result_out | stage45_Result
[5 empty] | Reg_Write_En_out | 1 | out |  |  |  | Reg_Write_En_out | stage45_Reg_Write_En
[5 empty] | WB_Mux_sel_out | 1 | out |  |  |  | WB_Mux_sel_out | stage45_WB_Mux_sel
[5 empty] | Addr_Write_Reg_out | 5 | out |  |  |  | Addr_Write_Reg_out | stage45_Addr_Write_Reg
[5 empty] | JMP_flag | 1 | in |  |  |  | JMP_flag | stage34_JMP
[5 empty] | BR_JMP_Ex | 1 | out |  |  |  | BR_JMP_Ex | stage14_PC_sel
[5 empty] | Mem_out_no_Pipeline | 32 | out |  |  |  | Mem_out_no_Pipeline | STG4_Result_Mem
[5 empty] | ALU_out_no_Pipeline | 32 | out |  |  |  | ALU_out_no_Pipeline | STG4_Result_ALU
[5 empty] | En_Prog_data_MEM | 1 | in |  |  |  | En_Prog_data_MEM | En_Prog_Data_MEM
[5 empty] | data_MEM_in | 32 | in |  |  |  | data_MEM_in | DATA_Prog
[5 empty] | addr_MEM_in | 8 | in |  |  |  | addr_MEM_in | ADDR_Prog(7 downto 0)
|  |  |  | Stage5 | clk | 1 | in |  |  | Stage5 | clk | clk
[5 empty] | reset | 1 | in |  |  |  | reset | reset
[5 empty] | Memory_Data | 32 | in |  |  |  | Memory_Data | stage45_Memory_Data
[5 empty] | ALU_Data | 32 | in |  |  |  | ALU_Data | stage45_Result
[5 empty] | Reg_Write_En_in | 1 | in |  |  |  | Reg_Write_En_in | stage45_Reg_Write_En
[5 empty] | WB_Mux_sel | 1 | in |  |  |  | WB_Mux_sel | stage45_WB_Mux_sel
[5 empty] | Addr_Write_Reg_in | 5 | in |  |  |  | Addr_Write_Reg_in | stage45_Addr_Write_Reg
[5 empty] | Reg_Write_En_out | 1 | out |  |  |  | Reg_Write_En_out | stage25_Reg_Write_En
[5 empty] | Addr_Write_Reg_out | 5 | out |  |  |  | Addr_Write_Reg_out | stage25_Addr_Write_Reg
[5 empty] | Reg_Write_Data_out | 32 | out |  |  |  | Reg_Write_Data_out | stage25_data_in
|  |  |  | Hazard_Unit | clk | 1 | in |  |  | Hazard_Unit | clk | clk
[5 empty] | reset | 1 | in |  |  |  | reset | reset
[5 empty] | STG2_flag | 1 | in |  |  |  | STG2_flag | Hazard_flag_STG2
[5 empty] | En_IF_ID | 1 | out |  |  |  | En_IF_ID | En_IF_ID_Hazard
[5 empty] | En_ID_EX | 1 | out |  |  |  | En_ID_EX | En_ID_EX_Hazard
[5 empty] | En_EX_MEM | 1 | out |  |  |  | En_EX_MEM | En_EX_MEM_Hazard
[5 empty] | Pipeline_reset | 1 | out |  |  |  | Pipeline_reset | Hazard_Pipeline_reset
|  |  |  | Forward_Unit | Addr_Reg1_STG2 | 5 | in |  |  | Forward_Unit | Addr_Reg1_STG2 | F_Addr_Read_Reg1
[5 empty] | Addr_Reg2_STG2 | 5 | in |  |  |  | Addr_Reg2_STG2 | F_Addr_Read_Reg2
[5 empty] | Addr_Reg_Wr_STG3 | 5 | in |  |  |  | Addr_Reg_Wr_STG3 | stage23_Addr_Write_Reg
[5 empty] | Addr_Reg_Wr_STG4 | 5 | in |  |  |  | Addr_Reg_Wr_STG4 | stage34_Addr_Write_Reg
[5 empty] | selector | 2 | out |  |  |  | selector | F_Sel
[5 empty] | data_in_STG3 | 32 | in |  |  |  | data_in_STG3 | STG3_Result
[5 empty] | data_in_ALU_STG4 | 32 | in |  |  |  | data_in_ALU_STG4 | STG4_Result_ALU
[5 empty] | data_in_MEM_STG4 | 32 | in |  |  |  | data_in_MEM_STG4 | STG4_Result_Mem
[5 empty] | data_out | 32 | out |  |  |  | data_out | F_Data_STG2
[5 empty] | WB_Sel | 1 | in |  |  |  | WB_Sel | stage23_WB_Mux_sel
[5 empty] | En_IF_ID | 1 | out |  |  |  | En_IF_ID | En_IF_ID_Forward
[5 empty] | En_ID_EX | 1 | out |  |  |  | En_ID_EX | En_ID_EX_Forward
[5 empty] | En_EX_MEM | 1 | out |  |  |  | En_EX_MEM | En_EX_MEM_Forward